## Assay
NOMADS Library Worksheet - Ligation
Date: | [5 empty] | (YYYY-MM-DD) |  | KEY
User: | [5 empty] | (enter name) |  | Required fields
User Initials: | [5 empty] | (first last) |  | Calculated fields
Exp Number: | [5 empty] | (user created three digit ID) |  | Do NOT use any commas in fields
Exp Summary: | [5 empty] | (enter human readable detail)
Exp ID: | [5 empty] | (SL = Sequencing Library)
Exp Name:
Filename:
Number of samples: |  | 0 |  |  |  | (calculated from Library tab)
Notes:
1 - Library Preparation | [6 empty] | (Values in Library Tab)
1. Add PCR product per sample for end repair: |  |  |  |  | 800 | ng added, max vol = 10 µl, max 800ng
2. End-repair rxn: |  | Overage | 10%
Item |  |  | Per tube (µl) |  | MM x0 (µl) |  | Temperature (oC) |  | Time (min)
PCR product |  |  | x |  | - |  | 20 |  | 15
NF H20 |  |  | 10 - x |  | - |  | 65 |  | 15
NEBNext End repair reaction buffer (10x) |  |  | 1.4 |  | 0 |  | 4 |  | ∞
NEBNext end prep enzyme mix |  |  | 0.6 |  | 0
|  |  | 12 |  | Add 2 µl of MM to each
3. Barcoding Ligation: |  | Overage | 10%
Item |  |  | Per tube (µl) |  | MM x0 (µl) |  | Temperature (oC) |  | Time (min)
Native Barcode (1-96) |  |  | 0.5 |  | - |  | 20 |  | 20
Ultra II Ligation MM |  |  | 6 |  | 0 |  | 65 |  | 10
Ultra II Ligation Enhancer |  |  | 0.2 |  | 0 |  | 8 |  | ∞
|  |  | 18.7 |  | Add 6.2 µl of MM to each
2 - Pooling and clean-up
Sample vol (µl) | Total vol (µl) | Bead ratio (x) | Total bead vol (µl) | Incubation time (min) | EtOH wash vol (µl) | Resuspension vol (µl)
0.4
Pool: Combine equal volume of all samples into a new LoBind tube
Clean up: Add AMPPure beads, at RT with mixing, wash twice in 80% EtOH, spin, dry, re-suspend in EB and transfer eluate to fresh tube
Quantify: 1 µl as a 1:10 dilution on Qubit. Dilute further if required
AMPPure Volume (µl) | Pooled DNA (ng / µl) | Dilution Factor | Final Pooled [DNA] (ng/µl)*
0 |  |  | 0
3 - Adapter Ligation
Added |  | ng of product in rxn volume of |  |  | 50 | µl (recommend 1500 ng of product in 30 µl max)
Item |  |  | Per tube (µl) |  |  |  | Temperature (oC) |  | Time (min)
Barcoded pool |  |  | 30 |  |  |  | RT |  | 10
NF H20 |  |  | 0
Ligation Adapter (NA) |  |  | 5
Ligation Buffer (LIS) |  |  | 10
Quick T4 DNA Ligase (NEBNext) |  |  | 5
50
4 - DNA Clean-up
| Select Buffer: |  | (Amplicons should be washed with LFB, if ≥3kb or SFB, if ≤ 3kb)
Clean up: Add 0.5x vol AMPPure beads, 5 min RT with mixing, wash 2 x 250 µl SFB/LFB, spin, dry, re-suspend in 15 µl EB and transfer eluate to fresh tube
Quantify: 1 µl as a 1:10 dilution on Qubit. Dilute further if required
AMPPure Volume (µl) |  | Library DNA (ng / µl) |  | Dilution Factor |  | Final Library [DNA] (ng/µl)
25 | [5 empty] | 0
4 - Flow cell prep
Flow cell check: |  |  |  | (# functioning pores)
1. Mix 1,170 µl Flow Cell Flush (FCF) with 30 µl Flow Cell Tether (FCT)
2. Open priming port and aspirate (by scrolling) with a P1000 set to 200 µl to remove any bubbles
3. Add 800 µl of the priming mix to the priming port and incubate for 5 mins
4. Open Spot-On port and add 200 µl of the priming mix to the priming port
6 - Loading Library
Added | 800 | ng of library (max volume = 12µl), recommend 800 ng
Item |  |  | Per tube (µl)
Library DNA |  |  | 12
Elution Buffer (EB) |  |  | -
Sequencing Buffer (SB) |  |  | 37.5
Loading Beads (LIB) |  |  | 25.5 |  | (ensure mixed thoroughly just before addition)
1. Prepare library and load all 75 µl dropwise to the spot-on port
2. Start run in minknow with 'SQK-NBD114.96' kit and 'Super accurate basecalling'

## Library
|  |  | Sample Information |  |  |  | Library Prep
# | Column | Well | Sample ID | Extraction ID | Sample Type | PCR [DNA] (ng / µl) | Barcode# | DNA conc present | Sample ID present | One or more entries in column | Calculate | Exact | Max for col | Avg per plate | Max per plate | PCR product (µl) to add for end-repair (calculated) | PCR product (µl) added (if different from calculated) | NF H20 (µl) | SeqLib Identifier
1 | 1 | A1 |  |  |  |  | 01 | 0 | 0 | 0 | 0 |  | 0 | #DIV/0! | 0 |  |  |  | _A1
2 | 1 | B1 |  |  |  |  | 02 | 0 | 0 | 0 | 0 |  | 0 | #DIV/0! | 0 |  |  |  | _B1
3 | 1 | C1 |  |  |  |  | 03 | 0 | 0 | 0 | 0 |  | 0 | #DIV/0! | 0 |  |  |  | _C1
4 | 1 | D1 |  |  |  |  | 04 | 0 | 0 | 0 | 0 |  | 0 | #DIV/0! | 0 |  |  |  | _D1
5 | 1 | E1 |  |  |  |  | 05 | 0 | 0 | 0 | 0 |  | 0 | #DIV/0! | 0 |  |  |  | _E1
6 | 1 | F1 |  |  |  |  | 06 | 0 | 0 | 0 | 0 |  | 0 | #DIV/0! | 0 |  |  |  | _F1
7 | 1 | G1 |  |  |  |  | 07 | 0 | 0 | 0 | 0 |  | 0 | #DIV/0! | 0 |  |  |  | _G1
8 | 1 | H1 |  |  |  |  | 08 | 0 | 0 | 0 | 0 |  | 0 | #DIV/0! | 0 |  |  |  | _H1
9 | 2 | A2 |  |  |  |  | 09 | 0 | 0 | 0 | 0 |  | 0 | #DIV/0! | 0 |  |  |  | _A2
10 | 2 | B2 |  |  |  |  | 10 | 0 | 0 | 0 | 0 |  | 0 | #DIV/0! | 0 |  |  |  | _B2
11 | 2 | C2 |  |  |  |  | 11 | 0 | 0 | 0 | 0 |  | 0 | #DIV/0! | 0 |  |  |  | _C2
12 | 2 | D2 |  |  |  |  | 12 | 0 | 0 | 0 | 0 |  | 0 | #DIV/0! | 0 |  |  |  | _D2
13 | 2 | E2 |  |  |  |  | 13 | 0 | 0 | 0 | 0 |  | 0 | #DIV/0! | 0 |  |  |  | _E2
14 | 2 | F2 |  |  |  |  | 14 | 0 | 0 | 0 | 0 |  | 0 | #DIV/0! | 0 |  |  |  | _F2
15 | 2 | G2 |  |  |  |  | 15 | 0 | 0 | 0 | 0 |  | 0 | #DIV/0! | 0 |  |  |  | _G2
16 | 2 | H2 |  |  |  |  | 16 | 0 | 0 | 0 | 0 |  | 0 | #DIV/0! | 0 |  |  |  | _H2
17 | 3 | A3 |  |  |  |  | 17 | 0 | 0 | 0 | 0 |  | 0 | #DIV/0! | 0 |  |  |  | _A3
18 | 3 | B3 |  |  |  |  | 18 | 0 | 0 | 0 | 0 |  | 0 | #DIV/0! | 0 |  |  |  | _B3
19 | 3 | C3 |  |  |  |  | 19 | 0 | 0 | 0 | 0 |  | 0 | #DIV/0! | 0 |  |  |  | _C3
20 | 3 | D3 |  |  |  |  | 20 | 0 | 0 | 0 | 0 |  | 0 | #DIV/0! | 0 |  |  |  | _D3
21 | 3 | E3 |  |  |  |  | 21 | 0 | 0 | 0 | 0 |  | 0 | #DIV/0! | 0 |  |  |  | _E3
22 | 3 | F3 |  |  |  |  | 22 | 0 | 0 | 0 | 0 |  | 0 | #DIV/0! | 0 |  |  |  | _F3
23 | 3 | G3 |  |  |  |  | 23 | 0 | 0 | 0 | 0 |  | 0 | #DIV/0! | 0 |  |  |  | _G3
24 | 3 | H3 |  |  |  |  | 24 | 0 | 0 | 0 | 0 |  | 0 | #DIV/0! | 0 |  |  |  | _H3
25 | 4 | A4 |  |  |  |  | 25 | 0 | 0 | 0 | 0 |  | 0 | #DIV/0! | 0 |  |  |  | _A4
26 | 4 | B4 |  |  |  |  | 26 | 0 | 0 | 0 | 0 |  | 0 | #DIV/0! | 0 |  |  |  | _B4
27 | 4 | C4 |  |  |  |  | 27 | 0 | 0 | 0 | 0 |  | 0 | #DIV/0! | 0 |  |  |  | _C4
28 | 4 | D4 |  |  |  |  | 28 | 0 | 0 | 0 | 0 |  | 0 | #DIV/0! | 0 |  |  |  | _D4
29 | 4 | E4 |  |  |  |  | 29 | 0 | 0 | 0 | 0 |  | 0 | #DIV/0! | 0 |  |  |  | _E4
30 | 4 | F4 |  |  |  |  | 30 | 0 | 0 | 0 | 0 |  | 0 | #DIV/0! | 0 |  |  |  | _F4
31 | 4 | G4 |  |  |  |  | 31 | 0 | 0 | 0 | 0 |  | 0 | #DIV/0! | 0 |  |  |  | _G4
32 | 4 | H4 |  |  |  |  | 32 | 0 | 0 | 0 | 0 |  | 0 | #DIV/0! | 0 |  |  |  | _H4
33 | 5 | A5 |  |  |  |  | 33 | 0 | 0 | 0 | 0 |  | 0 | #DIV/0! | 0 |  |  |  | _A5
34 | 5 | B5 |  |  |  |  | 34 | 0 | 0 | 0 | 0 |  | 0 | #DIV/0! | 0 |  |  |  | _B5
35 | 5 | C5 |  |  |  |  | 35 | 0 | 0 | 0 | 0 |  | 0 | #DIV/0! | 0 |  |  |  | _C5
36 | 5 | D5 |  |  |  |  | 36 | 0 | 0 | 0 | 0 |  | 0 | #DIV/0! | 0 |  |  |  | _D5
37 | 5 | E5 |  |  |  |  | 37 | 0 | 0 | 0 | 0 |  | 0 | #DIV/0! | 0 |  |  |  | _E5
38 | 5 | F5 |  |  |  |  | 38 | 0 | 0 | 0 | 0 |  | 0 | #DIV/0! | 0 |  |  |  | _F5
39 | 5 | G5 |  |  |  |  | 39 | 0 | 0 | 0 | 0 |  | 0 | #DIV/0! | 0 |  |  |  | _G5
40 | 5 | H5 |  |  |  |  | 40 | 0 | 0 | 0 | 0 |  | 0 | #DIV/0! | 0 |  |  |  | _H5
41 | 6 | A6 |  |  |  |  | 41 | 0 | 0 | 0 | 0 |  | 0 | #DIV/0! | 0 |  |  |  | _A6
42 | 6 | B6 |  |  |  |  | 42 | 0 | 0 | 0 | 0 |  | 0 | #DIV/0! | 0 |  |  |  | _B6
43 | 6 | C6 |  |  |  |  | 43 | 0 | 0 | 0 | 0 |  | 0 | #DIV/0! | 0 |  |  |  | _C6
44 | 6 | D6 |  |  |  |  | 44 | 0 | 0 | 0 | 0 |  | 0 | #DIV/0! | 0 |  |  |  | _D6
45 | 6 | E6 |  |  |  |  | 45 | 0 | 0 | 0 | 0 |  | 0 | #DIV/0! | 0 |  |  |  | _E6
46 | 6 | F6 |  |  |  |  | 46 | 0 | 0 | 0 | 0 |  | 0 | #DIV/0! | 0 |  |  |  | _F6
47 | 6 | G6 |  |  |  |  | 47 | 0 | 0 | 0 | 0 |  | 0 | #DIV/0! | 0 |  |  |  | _G6
48 | 6 | H6 |  |  |  |  | 48 | 0 | 0 | 0 | 0 |  | 0 | #DIV/0! | 0 |  |  |  | _H6
49 | 7 | A7 |  |  |  |  | 49 | 0 | 0 | 0 | 0 |  | 0 | #DIV/0! | 0 |  |  |  | _A7
50 | 7 | B7 |  |  |  |  | 50 | 0 | 0 | 0 | 0 |  | 0 | #DIV/0! | 0 |  |  |  | _B7
51 | 7 | C7 |  |  |  |  | 51 | 0 | 0 | 0 | 0 |  | 0 | #DIV/0! | 0 |  |  |  | _C7
52 | 7 | D7 |  |  |  |  | 52 | 0 | 0 | 0 | 0 |  | 0 | #DIV/0! | 0 |  |  |  | _D7
53 | 7 | E7 |  |  |  |  | 53 | 0 | 0 | 0 | 0 |  | 0 | #DIV/0! | 0 |  |  |  | _E7
54 | 7 | F7 |  |  |  |  | 54 | 0 | 0 | 0 | 0 |  | 0 | #DIV/0! | 0 |  |  |  | _F7
55 | 7 | G7 |  |  |  |  | 55 | 0 | 0 | 0 | 0 |  | 0 | #DIV/0! | 0 |  |  |  | _G7
56 | 7 | H7 |  |  |  |  | 56 | 0 | 0 | 0 | 0 |  | 0 | #DIV/0! | 0 |  |  |  | _H7
57 | 8 | A8 |  |  |  |  | 57 | 0 | 0 | 0 | 0 |  | 0 | #DIV/0! | 0 |  |  |  | _A8
58 | 8 | B8 |  |  |  |  | 58 | 0 | 0 | 0 | 0 |  | 0 | #DIV/0! | 0 |  |  |  | _B8
59 | 8 | C8 |  |  |  |  | 59 | 0 | 0 | 0 | 0 |  | 0 | #DIV/0! | 0 |  |  |  | _C8
60 | 8 | D8 |  |  |  |  | 60 | 0 | 0 | 0 | 0 |  | 0 | #DIV/0! | 0 |  |  |  | _D8
61 | 8 | E8 |  |  |  |  | 61 | 0 | 0 | 0 | 0 |  | 0 | #DIV/0! | 0 |  |  |  | _E8
62 | 8 | F8 |  |  |  |  | 62 | 0 | 0 | 0 | 0 |  | 0 | #DIV/0! | 0 |  |  |  | _F8
63 | 8 | G8 |  |  |  |  | 63 | 0 | 0 | 0 | 0 |  | 0 | #DIV/0! | 0 |  |  |  | _G8
64 | 8 | H8 |  |  |  |  | 64 | 0 | 0 | 0 | 0 |  | 0 | #DIV/0! | 0 |  |  |  | _H8
65 | 9 | A9 |  |  |  |  | 65 | 0 | 0 | 0 | 0 |  | 0 | #DIV/0! | 0 |  |  |  | _A9
66 | 9 | B9 |  |  |  |  | 66 | 0 | 0 | 0 | 0 |  | 0 | #DIV/0! | 0 |  |  |  | _B9
67 | 9 | C9 |  |  |  |  | 67 | 0 | 0 | 0 | 0 |  | 0 | #DIV/0! | 0 |  |  |  | _C9
68 | 9 | D9 |  |  |  |  | 68 | 0 | 0 | 0 | 0 |  | 0 | #DIV/0! | 0 |  |  |  | _D9
69 | 9 | E9 |  |  |  |  | 69 | 0 | 0 | 0 | 0 |  | 0 | #DIV/0! | 0 |  |  |  | _E9
70 | 9 | F9 |  |  |  |  | 70 | 0 | 0 | 0 | 0 |  | 0 | #DIV/0! | 0 |  |  |  | _F9
71 | 9 | G9 |  |  |  |  | 71 | 0 | 0 | 0 | 0 |  | 0 | #DIV/0! | 0 |  |  |  | _G9
72 | 9 | H9 |  |  |  |  | 72 | 0 | 0 | 0 | 0 |  | 0 | #DIV/0! | 0 |  |  |  | _H9
73 | 10 | A10 |  |  |  |  | 73 | 0 | 0 | 0 | 0 |  | 0 | #DIV/0! | 0 |  |  |  | _A10
74 | 10 | B10 |  |  |  |  | 74 | 0 | 0 | 0 | 0 |  | 0 | #DIV/0! | 0 |  |  |  | _B10
75 | 10 | C10 |  |  |  |  | 75 | 0 | 0 | 0 | 0 |  | 0 | #DIV/0! | 0 |  |  |  | _C10
76 | 10 | D10 |  |  |  |  | 76 | 0 | 0 | 0 | 0 |  | 0 | #DIV/0! | 0 |  |  |  | _D10
77 | 10 | E10 |  |  |  |  | 77 | 0 | 0 | 0 | 0 |  | 0 | #DIV/0! | 0 |  |  |  | _E10
78 | 10 | F10 |  |  |  |  | 78 | 0 | 0 | 0 | 0 |  | 0 | #DIV/0! | 0 |  |  |  | _F10
79 | 10 | G10 |  |  |  |  | 79 | 0 | 0 | 0 | 0 |  | 0 | #DIV/0! | 0 |  |  |  | _G10
80 | 10 | H10 |  |  |  |  | 80 | 0 | 0 | 0 | 0 |  | 0 | #DIV/0! | 0 |  |  |  | _H10
81 | 11 | A11 |  |  |  |  | 81 | 0 | 0 | 0 | 0 |  | 0 | #DIV/0! | 0 |  |  |  | _A11
82 | 11 | B11 |  |  |  |  | 82 | 0 | 0 | 0 | 0 |  | 0 | #DIV/0! | 0 |  |  |  | _B11
83 | 11 | C11 |  |  |  |  | 83 | 0 | 0 | 0 | 0 |  | 0 | #DIV/0! | 0 |  |  |  | _C11
84 | 11 | D11 |  |  |  |  | 84 | 0 | 0 | 0 | 0 |  | 0 | #DIV/0! | 0 |  |  |  | _D11
85 | 11 | E11 |  |  |  |  | 85 | 0 | 0 | 0 | 0 |  | 0 | #DIV/0! | 0 |  |  |  | _E11
86 | 11 | F11 |  |  |  |  | 86 | 0 | 0 | 0 | 0 |  | 0 | #DIV/0! | 0 |  |  |  | _F11
87 | 11 | G11 |  |  |  |  | 87 | 0 | 0 | 0 | 0 |  | 0 | #DIV/0! | 0 |  |  |  | _G11
88 | 11 | H11 |  |  |  |  | 88 | 0 | 0 | 0 | 0 |  | 0 | #DIV/0! | 0 |  |  |  | _H11
89 | 12 | A12 |  |  |  |  | 89 | 0 | 0 | 0 | 0 |  | 0 | #DIV/0! | 0 |  |  |  | _A12
90 | 12 | B12 |  |  |  |  | 90 | 0 | 0 | 0 | 0 |  | 0 | #DIV/0! | 0 |  |  |  | _B12
91 | 12 | C12 |  |  |  |  | 91 | 0 | 0 | 0 | 0 |  | 0 | #DIV/0! | 0 |  |  |  | _C12
92 | 12 | D12 |  |  |  |  | 92 | 0 | 0 | 0 | 0 |  | 0 | #DIV/0! | 0 |  |  |  | _D12
93 | 12 | E12 |  |  |  |  | 93 | 0 | 0 | 0 | 0 |  | 0 | #DIV/0! | 0 |  |  |  | _E12
94 | 12 | F12 |  |  |  |  | 94 | 0 | 0 | 0 | 0 |  | 0 | #DIV/0! | 0 |  |  |  | _F12
95 | 12 | G12 |  |  |  |  | 95 | 0 | 0 | 0 | 0 |  | 0 | #DIV/0! | 0 |  |  |  | _G12
96 | 12 | H12 |  |  |  |  | 96 | 0 | 0 | 0 | 0 |  | 0 | #DIV/0! | 0 |  |  |  | _H12

## Reference
Instructions
This template is to be used to record library prep and sequencing steps as part of a NOMADS sequencing run.
To prevent inadvertent loss of data, cells are protected from editing. You can only select unlocked cells. Use tab to navigate
Process
1. Enter all details into the 'Assay' (experiment level) and 'Library' (reaction level) tabs, ensuring all yellow highlighted cells are complete
- when copying from another worksheet, always right-click and paste VALUES:
2. Save workbook with the correct filename to the shared Google Drive folder
Reference values (change only if required)
Assumptions |  |  | Look-ups
Description |  |  | Flow cell status
End repair max volume | 10 | ul | New
Adapter ligation max volume | 30 | ul | Used
Flow cell load max volume | 12 | ul
Minimum final pooled [DNA] | 67 | ng/ul | Adaptor ligation rxn vol
Post-PCR clean-up target [DNA] | 30 | ng/ul | 100
End-repair vol calculation type | 1 per column (max) | (recommend 1 per column) | 50
Missing quantification | column average | (recommend plate average)
ONT Platforms
Experiment |  |  | Mk1b
type | seqlib |  | Mk1c
sub-type | ligation |  | Mk1d
version | 11 |  | GridIon
Promethion
Changelog from prev version |  |  | P2
Flow Chemistry
R10.4.1
Volume Calculation Types
|  |  | Name | Description
|  |  | 1 per column (max) | max volume per column
|  |  | Max per plate | max per plate
|  |  | Avg Per plate | avg per plate
Volume Calculation Types
|  |  | Name | Description
|  |  | column average | avg of quantifications in the same column
|  |  | plate average | avg of quantifications across plate
|  |  | Wash Volume (ul) | Applies to
|  |  | 700 | Ento
|  |  | 200 | Plasmo
|  |  | Resuspension Vol (ul) | Applies to
|  |  | 35 | Ento
|  |  | 70 | Plasmodium
Sample Type
Field
Positive
Negative
Wash Buffer
LFB
SFB

## expt_metadata (hidden)
expt_id | expt_date | expt_user | expt_type | expt_sub-type | expt_version | expt_notes | expt_summary | expt_rxns | endrepair_targetmass_ng | endrepair_dnaconc_ngul | adaptlig_targetmass_ng | library_dnaconc_ngul | flowcell_checkpores
|  |  | seqlib | ligation | 11 |  |  | 0 | 800

## rxn_metadata (hidden)
sample_id | extraction_id | sample_type | barcode | endrepair_vol_ul