## Assay
NOMADS PCR Worksheet
Date: | [5 empty] | (YYYY-MM-DD) |  |  |  | KEY
User: | [5 empty] | (enter name) |  |  |  | Required fields
User Initials: | [9 empty] | Calculated fields
Exp Number: | [5 empty] | (three digit ID created by the user) |  |  |  | Do NOT use any commas
Exp Summary: | [5 empty] | (enter human readable detail)
Exp ID: | [5 empty] | (PC = PCR)
Exp Name:
Filename:
Number of samples: |  | 0 |  |  |  | (calculated from PCR tab)
Assay Name: |  | NOMADS_MVP |  |  |  | (select from dropdown)
PCR Enzyme: |  | KAPA HiFi ReadyMix |  |  |  | (select from dropdown)
Notes:
1 -Multiplex PCR |  | Overage | 12%
Item |  |  | Per tube (µl) |  | MM x0 (µl) |  |  |  | Temperature (oC) |  | Time | Cycles
Template |  |  | 8 |  | - |  |  |  | 95 |  | ∞ | 0
KAPA HiFI ReadyMix (2x) |  |  | 15.5 |  | 0 |  |  |  | 95 |  | 3 min | 0
Primer pool (10 μM) |  |  | 1.5 |  | 0 |  |  |  | 98 |  | 20 sec | x35
Water |  |  | 0 |  | 0 |  |  |  | 60 |  | 3 min | x35
- |  |  | 0 |  | 0 |  |  |  | 60 |  | 10 min | 0
- |  |  | 0 |  | 0 |  |  |  | 8 |  | ∞ | 0
|  | Total volume: | 25 |  | Add 17 µl of MM to each well |  |  |  | 0 |  | 0 | 0
(If dispensing MM from an 8-well strip tube with a multichannel, add 0 µl of MM to each strip tube well)
2- Post-PCR
1. Run 1 µl of PCR product on a 1% agarose gel, picture and annotate it | [9 empty] | (Enter in Gel Image Tab)
2. Clean-up with 12 µl (0.5X) AMPPure beads per sample, mix and incubate at RT for 5 min. Pellet on magnet for 8 min and wash 2 x 200 µl 80% fresh EtoH, spin, dry, then re-suspend in 15 µl EB and transfer to fresh tube / well
3. Quantify 1 µl (199 µl WS 1X HS DNA). Dilute in NF H2O if required | [9 empty] | (Enter in PCR Tab)
PCR | Select ID to reference in platemap: |  |  |  | Sample ID
| 1 | 2 | 3 | 4 | 5 | 6 | 7 | 8 | 9 | 10 | 11 | 12
A
B
C
D
E
F
G
H

## PCR
Copy these columns to the library template
Sample Information
# | Column | Well | Platemap ID | Sample ID | Extraction ID | Sample Type | PCR [DNA] (ng / µl) | Qubit PCR [DNA] (ng/µl) | PCR Dilution Factor
1 | 1 | A1
2 | 1 | B1
3 | 1 | C1
4 | 1 | D1
5 | 1 | E1
6 | 1 | F1
7 | 1 | G1
8 | 1 | H1
9 | 2 | A2
10 | 2 | B2
11 | 2 | C2
12 | 2 | D2
13 | 2 | E2
14 | 2 | F2
15 | 2 | G2
16 | 2 | H2
17 | 3 | A3
18 | 3 | B3
19 | 3 | C3
20 | 3 | D3
21 | 3 | E3
22 | 3 | F3
23 | 3 | G3
24 | 3 | H3
25 | 4 | A4
26 | 4 | B4
27 | 4 | C4
28 | 4 | D4
29 | 4 | E4
30 | 4 | F4
31 | 4 | G4
32 | 4 | H4
33 | 5 | A5
34 | 5 | B5
35 | 5 | C5
36 | 5 | D5
37 | 5 | E5
38 | 5 | F5
39 | 5 | G5
40 | 5 | H5
41 | 6 | A6
42 | 6 | B6
43 | 6 | C6
44 | 6 | D6
45 | 6 | E6
46 | 6 | F6
47 | 6 | G6
48 | 6 | H6
49 | 7 | A7
50 | 7 | B7
51 | 7 | C7
52 | 7 | D7
53 | 7 | E7
54 | 7 | F7
55 | 7 | G7
56 | 7 | H7
57 | 8 | A8
58 | 8 | B8
59 | 8 | C8
60 | 8 | D8
61 | 8 | E8
62 | 8 | F8
63 | 8 | G8
64 | 8 | H8
65 | 9 | A9
66 | 9 | B9
67 | 9 | C9
68 | 9 | D9
69 | 9 | E9
70 | 9 | F9
71 | 9 | G9
72 | 9 | H9
73 | 10 | A10
74 | 10 | B10
75 | 10 | C10
76 | 10 | D10
77 | 10 | E10
78 | 10 | F10
79 | 10 | G10
80 | 10 | H10
81 | 11 | A11
82 | 11 | B11
83 | 11 | C11
84 | 11 | D11
85 | 11 | E11
86 | 11 | F11
87 | 11 | G11
88 | 11 | H11
89 | 12 | A12
90 | 12 | B12
91 | 12 | C12
92 | 12 | D12
93 | 12 | E12
94 | 12 | F12
95 | 12 | G12
96 | 12 | H12
|  |  | 1 | Copy these columns to the library template

## Reference
Instructions
This template is to be used to record PCR amplification as part of a NOMADS sequencing run.
To prevent inadvertent loss of data, cells are protected from editing, you can only select unlocked cells, use tab to navigate
Process
1. Enter all details into the 'Assay' (experiment level) and 'PCR' (reaction level) tabs, ensuring all yellow highlighted cells are complete
- when copying from another worksheet, always right-click and paste VALUES:
2. Paste gel picture into the 'Gel' tab and label lanes
- Crop the image to just the relevent areas
- Compress by selecting the image: Picture format (ribbon) > Compress Pictures > Use these settings
- Copy list of samples from 'PCR' tab. Paste Special with Transpose if converting from list to rows:
Reference values (change only if required)
Assumptions |  |  | Look-ups
Description |  |  | DNA Source |  | Assays
Post-PCR clean-up target [DNA] | 30 | ng/ul | sWGA product |  | NOMADS8
|  |  | Extracted DNA |  | NOMADS16
Experiment |  |  |  |  | NOMADS_MVP
type | PCR |  | DNA Polymerase |  | Anoph IR
version | 11 |  | KAPA HiFi |  | Anoph Speciation
KAPA HiFi ReadyMix
Changelog from previous version |  |  | Q5
Removed multiple details not being used
Removed usernames and projects |  |  | Sample Type
Field
Positive
Negative
Selected polymerase
|  |  | Template max vol (ul) | 8
|  |  | KAPA HiFI ReadyMix (2x) | 15.5
|  |  | Primer pool (10 μM) | 1.5
|  |  | Water | 0
|  |  | - | 0
|  |  | - | 0
KAPA HiFi
|  |  | Template max vol (ul) | 8
|  |  | Components (no water) | 7.55
|  |  | Rxn volume | 25
|  |  | KAPA HiFi | 0.3
|  |  | 10mM dNTPs | 0.75
|  |  | Buffer | 5
|  |  | Primer pool (10 μM) | 1.5
|  |  | Water | 9.45
KAPA HiFI ReadyMix
|  |  | Template max vol (ul) | 8
|  |  | Components (no water) | 17
|  |  | Rxn volume | 25
|  |  | KAPA HiFI ReadyMix (2x) | 15.5
|  |  | Primer pool (10 μM) | 1.5
|  |  | Water | 0
-
-
Q5
|  |  | Template max vol (ul) | 8
|  |  | Components (no water) | 17
|  |  | Rxn volume | 25
|  |  | Q5 Master Mix | 14.5
|  |  | Primer pool (10 μM) | 2.5
|  |  | Water | 0
-
-
Selected Primer Set
|  |  | 95 | ∞ | 0
|  |  | 95 | 3 min | 0
|  |  | 98 | 20 sec | x35
|  |  | 60 | 3 min | x35
|  |  | 60 | 10 min | 0
|  |  | 8 | ∞ | 0
|  |  | 0 | 0 | 0
NOMADS8
|  |  | 93 | ∞
|  |  | 93 | 3 min
|  |  | 98 | 20 sec | x30
|  |  | 50 | 15 sec | x30
|  |  | 60 | 6 min | x30
|  |  | 60 | 10 min
|  |  | 8 | ∞
NOMADS16
|  |  | 93 | ∞
|  |  | 93 | 3 min
|  |  | 98 | 20 sec | x30
|  |  | 50 | 15 sec | x30
|  |  | 60 | 6 min | x30
|  |  | 60 | 10 min
|  |  | 8 | ∞
NOMADS_MVP
|  |  | 95 | ∞
|  |  | 95 | 3 min
|  |  | 98 | 20 sec | x35
|  |  | 60 | 3 min | x35
|  |  | 60 | 10 min
|  |  | 8 | ∞
Anoph IR
|  |  | 93 | ∞
|  |  | 93 | 3 min
|  |  | 98 | 20 sec | x30
|  |  | 50 | 15 sec | x30
|  |  | 60 | 6 min | x30
|  |  | 60 | 10 min
|  |  | 8 | ∞
Anoph Speciation
|  |  | 93 | ∞
|  |  | 93 | 3 min
|  |  | 98 | 20 sec | x30
|  |  | 50 | 15 sec | x30
|  |  | 60 | 6 min | x30
|  |  | 60 | 10 min
|  |  | 8 | ∞
ID for Plate Layout
Sample ID
Extraction ID

## expt_metadata (hidden)
expt_id | expt_date | expt_user | expt_type | expt_version | expt_assay | expt_notes | expt_summary | expt_rxns | pcr_template_vol | pcr_enzyme
|  |  | PCR | 11 | NOMADS_MVP |  |  | 0 | 8 | KAPA HiFi ReadyMix

## rxn_metadata (hidden)
sample_id | extraction_id | sample_type | pcr_product_ngul